## Propagation
Freq MHz | TxLat | TxLon | TxHt | RxLat | RxLon | RxHt | Polarity | Refractivity | Conductivity | Dielectric | Delta H | Radio Climate | Tx Sc | Rx Sc | Mode Var | Time % | Loc % | Conf % | Temp (K) | WaterVapuorPartialPressure (hPa) | DryAirPressure (hPa) | Dist | LOS | Free Space | ITM P2P | ITM Area | P.528 | P.676
8000 | 39.5664 | -77.013 | 50 | 39.6348 | -77.2 | 10 | 1 | 301 | 0.005 | 15 | 90 | 5 | 2 | 2 | 0 | 50% | 50% | 50% | 288.15 | 9.9729 | 1013.25 | 17.7648 | TRUE | 135.503 | 135.4277 | 137.7454 | 135.61 | 0.2028
7400 | 39.5664 | -77.013 | 50 | 39.6348 | -78.2311 | 10 | 1 | 301 | 0.005 | 15 | 90 | 5 | 2 | 2 | 0 | 50% | 50% | 50% | 288.15 | 9.9729 | 1013.25 | 104.8907 | FALSE | 150.2494 | 247.8139 | 210.2267 | 201.7444 | 1.1281
7600 | 39.5664 | -77.013 | 50 | 39.6348 | -78.2311 | 10 | 1 | 301 | 0.005 | 15 | 90 | 5 | 2 | 2 | 0 | 50% | 50% | 50% | 288.15 | 9.9729 | 1013.25 | 104.8907 | FALSE | 150.481 | 248.4646 | 210.5682 | 202.0947 | 1.1504
7800 | 39.5664 | -77.013 | 50 | 39.6348 | -78.2311 | 10 | 1 | 301 | 0.005 | 15 | 90 | 5 | 2 | 2 | 0 | 50% | 50% | 50% | 288.15 | 9.9729 | 1013.25 | 104.8907 | FALSE | 150.7066 | 249.0996 | 210.901 | 202.4378 | 1.1735
[23 empty] | Terrain Handler: |  | 0
[23 empty] | Terrain Directory: |  | C:\USGS
Transmitter |  |  |  |  | Receiver | [6 empty] | Earth Station |  | Satellite |  |  | Sataz Result
Freq MHz | 3dB EMS | 20dB EMS | 40dB EMS | 60dB EMS | Freq MHz | 3dB EMS | 20dB EMS | 40dB EMS | 60dB EMS | FDR |  | Latitude | Longitude | Latitude | Longitude | Slang Dist (Km) | Satellite Pointing Angle | Slant Range (Km) | Azimuth (Deg) | Elevation (Deg) | Elev (Deg) Corrected | Beyond Line-of-Sight |  |  |  | Propagation Models
7125 | 0.4 | 0.8 | 1.6 | 3 | 7126 | 0.4 | 0.8 | 1.6 | 3 | 6.628 |  | 37.42 | -78 | 0 | 0 | 35887 | 8.679 | 41689.5972 | 97.3596 | 0.82544 | 13.3188 | FALSE |  |  |  | ITM
Predicts terrestrial radiowave propagation for frequencies
between 20 MHz and 20 GHz based on electromagnetic theory and
empirical models developed by Anita Longley and Phil Rice.
P.528
Recommendation contains a method for predicting basic
transmission loss in the frequency range 100-30 000 MHz for
Dist Km | ITM Area | [10 empty] | Freq | ITM P2P | [12 empty] | aeronautical services. (air-to-ground paths)
50 | 176.3542 | [10 empty] | 8000 | 135.4277
60 | 186.8798 | [10 empty] | 8500 | 135.9537 | [12 empty] | P.676
70 | 197.2455 | [10 empty] | 9000 | 136.4497 | [12 empty] | Estimates the instantaneous slant path gaseous attenuation
80 | 207.5279 | [10 empty] | 9500 | 136.9188 | [12 empty] | due to oxygen and water vapour for the frequency range from
90 | 209.4444 | [10 empty] | 10000 | 137.3639 | [12 empty] | 1 to 350 GHz.
100 | 210.661 | [10 empty] | 10500 | 137.7873
110 | 211.7981 | [10 empty] | 11000 | 138.191
120 | 212.8819 | [10 empty] | 11500 | 138.5767
130 | 213.9353 | [10 empty] | 12000 | 138.946
140 | 214.9771 | [10 empty] | 12500 | 139.3002
150 | 216.0222 | [10 empty] | 13000 | 139.6406
160 | 217.0815 | [10 empty] | 13500 | 139.9681
170 | 218.161 | [10 empty] | 14000 | 140.2836
180 | 219.2632 | [10 empty] | 14500 | 140.5881
190 | 220.3872 | [10 empty] | 15000 | 140.8823
200 | 221.5294 | [10 empty] | 15500 | 141.1669

## LMS
Land Mobile Service Models
Input Fields |  |  | Loss
Frequency | 800 | MHz | Okumura-Hata ITU 529 | 149.6558 | db
Base Station Antenna Height | 100 | m | Okumura-Hata Davidson | 149.6558 | db
Mobile Anntenna Height | 1.5 | m | Cost 231 | 151.8635 | db
Distance | 10 | Km
Area | Urban |  | Field Strength
City Size | Large |  | Okumura-Hata ITU 529 | 47.776 | dB mv / m
Time | 50 | % | Okumura-Hata Davidson | 47.766 | dB mv / m
Location | 50 | % | Cost 231 | 45.5583 | dB mv / m
Power | 1000 | watts
Okumura-Hata ITU 529 (Recognized as the Original Hata Model)
Frequency Range 150 MHz to 1500 MHz
Base Station Antenna Height 30 m to 200 m
Mobiel Antenna Height 1 m to 10 m
Distance <= 300 Km
Cost 231 (European Cooperative for Scientific and Technical Research)
Frequency Range 1500 MHz to 2000 MHz
Base Station Antenna Height 30 m to 200 m
Mobiel Antenna Height 1 m to 10 m
Distance <= 100 Km
Okumura-Hata Davidson (Often used in American Software)
Frequency Range 30 MHz to 2000 MHz
Base Station Antenna Height 20 m to 2500 m
Mobiel Antenna Height 1 m to 10 m
Distance <= 300 Km
Origin: Empirical formulas developed by Masaharu Hata in 1980, which were based on the original graphical propagation data collected by Yoshihisa Okumura in Japan in the 1960s.

## MSAM Example
| Tx |  |  | Rx
| Latitude | Longitude | Ht (m) | Latitude | Longitude | Ht (m) | Frequency (MHz) | Bandwidth (MHz) | Desired Signal Level (dBm) | Power (dBm) | Gain (dBi) | Receiver Noise Figure (dB) | Polarization | Insertion Loss | Antenna | Pointing Angle | Off-Axis Angle | Refractivity | Conductivity | Dielectric | Delta H | Radio Climate | Tx Sc | Rx Sc | Mode Var | Time % | Loc % | Conf %
Victim Params | 39.4308 | -77.4087 | 45.72 | 39.3997 | -77.6375 | 45.72 | 8000 | 25 | -29.5 | 33.5 | 43 | 3.5 | V | 4 | Standard Dish | 80 |  | 301 | 0.005 | 15 | 90 | 5 | 2 | 2 | 0 | 50% | 50% | 50%
Interferring Params | 39.4 | -77.4 | 45.72 | 39.4155 | -77.6314 | 45.72 | 8000 | 25 | -29.5 | 33.5 | 43 | 3.5 | V | 3 | Shroweded Dish | 275 | 165
CALCULATION OF C/I
Interferring Tx to Victim Rx |  |  | Bearing | 269.989 | Dist (Km) | 20.4575 |  |  |  |  | The C/I for a terrestrial system can be related to the receiver performance in the presence of interference.
|  |  | Rev Bear | 89.8383 | [6 empty] | This relationship is the relative levels of the received desired signal carrier power to the interference power at the input to the victim receiver.
C/I = C – Pt – Gt – Gr + Lp + FDR + Ltx + Lrx + Lpol
[10 empty] | Given | where:
[10 empty] | -29.5 | C is the peak desired signal carrier power at the receiver input, in dBm
[10 empty] | 33.5 | Pt is the peak transmitter power of the interfering transmitter, in dBm
[10 empty] | 16 | Gt is the antenna gain of the interfering transmitter in the direction of the
victim receiver, in dBi
[10 empty] | 8 | Gr is the antenna gain of the victim receiver in the direction of the
interfering transmitter, in dBi
Lp is the propagation path loss, in dB
[10 empty] | 0 | FDR is the frequency dependent rejection between the transmitter and receiver, in dB
[10 empty] | 3 | Ltx is the insertion losses from the interfering transmitter output to the antenna, in dB
[10 empty] | 4 | Lrx is the insertion losses from the victim antenna to the receiver input, in dB
[10 empty] | 0 | Lpol is the polarization mismatch loss, in dB
[10 empty] | Calc C/I | C/I (dB) | = | C | Pt | Gt | Gr | Lp | FDR | LTx | LRx | Lpol
[10 empty] | ITM A | 56.6546 |  | -29.5 | 33.5 | 16 | 8 | 136.6546 | 0 | 3 | 4 | 0
[10 empty] | ITM P2P | 114.2692 |  | -29.5 | 33.5 | 16 | 8 | 194.2692 | 0 | 3 | 4 | 0
[10 empty] | Req'd C/I (dB) | 73 | = | C: C(-29.5)/N(-102.5)
[14 empty] | Gt Delta Bearing | 5.011 | Deg
[14 empty] | Gr Delta Bearing | 9.9905 | Deg
SINGLE-ENTRY IPC
• BIT ERROR RATE (BER) REDUCTION FROM 10-6 to 10-5
- Telecommunications Industry Association Bulletin 10F specifies an I/N of -6 dB for digital systems
• RECEIVER NOISE LEVEL
N = -114 + 10 Log (25) + 3.5 = -96.5 dBm
• MAXIMUM PERMISSIBLE INTERFERENCE LEVEL
IMAX = N + I/N = -96.5 - 6 = -102.5 dBm

## Antenna
Main Beam Gain (dB) | Off Axis Angle (Deg) | Beamwidth (Deg) | Efficiency | BmWToGain_dB | StatGainWolfGain | Statgain
43 | 0 | 25 | 75% | 49.5036 | 43 | 43
43 | 0.5 | 25 | 75% | 49.5036 | 41.0047 | 41.0047
43 | 1 | 25 | 75% | 49.5036 | 35.019 | 35.019
43 | 1.5 | 25 | 75% | 49.5036 | 25.25 | 25.25
43 | 2 | 25 | 75% | 49.5036 | 23.9743 | 23.9743
43 | 2.5 | 25 | 75% | 49.5036 | 21.5515 | 21.5515
43 | 3 | 25 | 75% | 49.5036 | 19.572 | 19.572
43 | 3.5 | 25 | 75% | 49.5036 | 17.8983 | 17.8983
43 | 4 | 25 | 75% | 49.5036 | 16.4485 | 16.4485
43 | 4.5 | 25 | 75% | 49.5036 | 15.1697 | 15.1697
43 | 5 | 25 | 75% | 49.5036 | 14.0257 | 14.0257
43 | 5.5 | 25 | 75% | 49.5036 | 12.9909 | 12.9909
43 | 6 | 25 | 75% | 49.5036 | 12.0462 | 12.0462
43 | 6.5 | 25 | 75% | 49.5036 | 11.1772 | 11.1772
43 | 7 | 25 | 75% | 49.5036 | 10.3725 | 10.3725
43 | 7.5 | 25 | 75% | 49.5036 | 9.6235 | 9.6235
43 | 8 | 25 | 75% | 49.5036 | 8.9228 | 8.9228
43 | 8.5 | 25 | 75% | 49.5036 | 8.2645 | 8.2645
43 | 9 | 25 | 75% | 49.5036 | 7.6439 | 7.6439
43 | 9.5 | 25 | 75% | 49.5036 | 7.0569 | 7.0569
43 | 10 | 25 | 75% | 49.5036 | 6.5 | 6.5
NTIA TM-13-489
Antenna Models For Electromagnetic Compatibility Analyses.
https://www.ntia.gov/files/ntia/publications/antenna_models_report_tm-13-489.pdf
Statgain
Used to calculate the Fixed Service antenna reference radiation pattern when Gmax ≥ 10 dBi.
EASY Statistical Antenna Gain Model for Fixed-Azimuth Antennas, ECAC-TN-85-023, Joint Spectrum Center, Annapolis, MD (1985).
Wolfgain
Wolfgain formula provides a simple and conservative method to calculate the Fixed Service and Land Mobile Service antenna reference radiation patterns when Gmax < 10 dBi.
H. Maddoxs, Antenna Gain Estimation, Joint Spectrum Center, Annapolis, MD (1974).

## Conversion Functions
Category | Function | Value | Result
Linear Voltage | dBuV_to_Volts | 120 | 1
| Volts_to_dBuV | 1 | 120
| Volts_to_dBV | 1 | 0
| dBV_to_Volts | 0 | 1
| dBV_to_dBuV | 0 | 120
| dBuV_to_dBV | 120 | 0
Linear Power | dBm_to_Watts | 0 | 0.001
| Watts_to_dBm | 0.001 | 0
| dBW_to_Watts | 0 | 10
| Watts_to_dBW | 10 | 100
| dBW_to_dBm | 0 | 30
| dBm_to_dBW | 30 | 0
Linear Current | dBuA_to_uA | 0 | 1
| uA_to_dBuA | 1 | 0
| dBA_to_A | 0 | 1
| A_to_dBA | 1 | 0
| dBA_to_dBuA | 0 | 120
| dBuA_to_dBA | 120 | 0
Power Density | dBuVpm_to_Vpm | 0 | 1e-06
| Vpm_to_dBuVpm | 1e-06 | 0
| dBuVpm_to_dBmWpm2 | 0 | -115.8
| dBmWpm2_to_dBuVpm | -115.8 | 0
| dBuVpm_to_dBuApm | 0 | -51.5
| dBuApm_to_dBuVpm | -51.5 | 0
| dBuApm_to_dBpT | 0 | 2
| dBpT_to_dBuApm | 2 | 0
| Wpm2_to_Vpm | 10 | 61.4003
| Vpm_to_Wpm2 | 61.4003 | 10
| uT_to_Apm | 10 | 8
| Apm_to_uT | 8 | 10
Distance | feet_to_meters | 1 | 0.3048
| Meters_to_Feet | 0.3048 | 1
| Miles_to_Kilometers | 1 | 1.6093
| Kilometeres_to_Miles | 1.6093 | 1
| feet_to_miles | 1 | 0.00018939
| Miles_to_Feet | 0.00018939 | 1
| meters_to_kilometers | 1 | 0.001
| Kilometers_to_Meters | 0.001 | 1
Temperature | fahrenheit_to_celsius | 212 | 100
| Celsius_to_Fahrenheit | 100 | 212
| celsius_to_kelvin | 0 | 273.15
| Kelvin_to_Celsius | 273.15 | 0
| fahrenheit_to_kelvin | 32 | 273.7056
| Kelvin_to_Fahrenheit | 273.7056 | 33
Misc | gpm3_to_hPa | 3.5 | 4.4117

## Geographic
Name | Tx Lat | Tx Lon | Tx Ht (m) | Rx Lat | Rx Lon | Rx Ht (m) | Radius (Km)
P1 | 39.4 | -77.4 | 15 | 39.37 | -76.7 | 5 | 20
P2 | 39.13 | -77.55 | 12 | 39.43 | -77.8 | 10 | 15
P3 | 39.18 | -77.2 | 18 | 39.32 | -77.77 | 8 | 50
P4 | 39.37 | -77.16 | 25 | 38.8 | -77.52 | 15 | 40
| Latitude 1 | Longitude 1 | Height 1 (m) | Terrain Ht(m) | RadHor(Km) | Latitude 2 | Longitude 2 | Height 2 (m) | Terrain Ht(m) | RadHor(Km) | Value
Distance (Km) | 39.5664 | -77.013 | 10 | 215 | 11.289 | 39.6348 | -78.2311 | 20 | 230 | 15.966 | Distance: 104.891 Km
Bearing (Deg) | 39.5664 | -77.013 | 10 | 215 | 11.289 | 39.6348 | -78.2311 | 20 | 230 | 15.966 | Bearing: 274.54 Deg
Bearing (Deg) | 39.6348 | -78.2311 | 20 | 230 | 15.966 | 39.5664 | -77.013 | 10 | 215 | 11.289 | Bearing: 93.77 Deg
Line-Of-Sight | 39.5664 | -77.013 | 10 | 215 | 11.289 | 39.6348 | -78.2311 | 20 | 230 | 15.966 | Is LOS: FALSE
Delta Bearing | [10 empty] | Delta Bearing: 179.22 Deg

## Intermod
Input Values
Tx | 456.075 | 456.575 | 456.1
Rx | 461.55 | 456.1
RxBW | 0.1 | 0.1
Harmonic | Harmonic Found---> 1 (456.075) = 456.1 ± 0.1 MHz bandwidth Harmonic Found---> 1 (456.1) = 456.1 ± 0.1 MHz bandwidth
Two Signal | INTERMOD---> 2 (456.075) - 1 (456.1) = 456.1 ± 0.1 MHz bandwidth INTERMOD---> 3 (456.075) - 2 (456.1) = 456.1 ± 0.1 MHz bandwidth INTERMOD---> 2 (456.1) - 1 (456.075) = 456.1 ± 0.1 MHz bandwidth INTERMOD---> 3 (456.1) - 2 (456.075) = 456.1 ± 0.1 MHz bandwidth INTERMOD---> 4 (456.1) - 3 (456.075) = 456.1 ± 0.1 MHz bandwidth
Three Signal
Intermodulation (intermod or IMD) is a form of signal interference occurring when two or more frequencies combine
in a non-linear system (like amplifiers or receivers), producing unwanted, new frequencies. These new, spurious signals
can cause significant distortion in radio, wireless audio, and communication systems.
Intermodulation Products:
Second-Order: Sum and difference of the input frequencies.
Third-Order: Most severe in radio, as they fall closest to the original signals
Higher-Order: 5th, 7th, etc., which are usually weaker but still cause interference.